## Automated cells
ID | Project | Number | Category | Cell name | Cell no. | Batch | Testing procedure | Assembler | Cathode | Cathode diameter (mm) | Cathode weight (mg) | cathode weight no foil(mg) | Active material | Capacity mAh | Cathode supplier | Anode | Anode diameter (mm) | Anode weight (mg) | No foil | Active material | Capacity | Anode supplier | N/P Ratio | Separator_Type | Separator_Diameter_mm | Electrolyte | Electrolyte supplier | Electrolyte_Volume_uL | Spacer_mm | Repeat | Cycler position | Notes
P025-CEL-1 | P025 | 1 | CEL | CEL-1-NMC811-Graphite | 1078 | 1 | rate performance | SWingXL | NMC811 | 11 | 23 | 19.8655 | 18.7729 | 3.5293 | Canrud | Graphite | 16 | 25.8 | 11.2304 | 10.7475 | 3.6541 | Canrud | 1.0354 | Celgard | 19 | 1M LiPF6 EC:EMC=3:7wt% | Canrud | 60 | 1 | 1 |  |  | 4324
P025-CEL-12 | P025 | 12 | CEL | CEL-12-NMC622-Graphite | 1084 | 1 | rate performance | SWingXL | NMC622 | 15 | 44.6 | 38.7714 | 37.4919 | 6.2986 | Canrud | Graphite | 14 | 20.1 | 8.9452 | 8.5605 | 2.9106 | Canrud | 0.4621 | Celgard | 19 | 1M LiPF6 EC:EMC=3:7wt% | Canrud | 60 | 1 | 1
P025-CEL-25 | P025 | 25 | CEL | CEL-25-LFP-Graphite | 1101 | 1 | rate performance | SWingXL | LFP | 15 | 27.6 | 21.7714 | 19.9208 | 2.9881 | Canrud | Graphite | 14 | 20.5 | 9.3452 | 8.9433 | 3.0407 | Canrud | 1.0176 | Celgard | 19 | 1M LiPF6 EC:EMC=3:7wt% | Canrud | 60 | 1 | 2
P025-CEL-148 | P025 | 148 | CEL | CEL-148-LCO-Graphite | 2119 | 3 | rate performance | Cellerate | LCO | 15 | 31.8 | 24.3464 | 23.3726 | 4.2071 | MTI | Graphite | 16 | 29.8 | 15.2304 | 14.5755 | 4.8099 | MTI | 1.1433 | Celgard | 19 | 1.0 M LiPF6 in EC/DEC=50/50 (v/v) | Sigma-Aldrich | 60 | 2 | 1 | 2-2
P025-CEL-184 | P025 | 184 | CEL | CEL-184-LMFP-Graphite | 2158 | 3 | rate performance | Cellerate | LMFP | 15 | 31.5 | 24.0464 | 22.8201 | 3.423 | MTI | Graphite | 16 | 29.5 | 13.2222 | 12.3231 | 4.0666 | MTI | 1.188 | Celgard | 19 | 1.0 M LiPF6 in EC/DEC=50/50 (v/v) | Sigma-Aldrich | 60 | 2 | 1 | 8-7